## SUMMARY
Device | Mgmt IP | Total Ports (phy) | Access Ports | Trunk Ports | Routed Ports | Connected | Not Connected | Admin Down | Err-Disabled | % Access of Total | % Trunk of Total | % Routed of Total | % Connected of Total
MD-C2960-SECURITY-1 | 10.112.224.36 | 54 | 48 | 6 | 0 | 31 | 9 | 0 | 0 | 88.9 | 11.1 | 0 | 57.4
TOTAL |  | 54 | 48 | 6 | 0 | 31 | 9 | 0 | 0 | 88.9 | 11.1 | 0 | 57.4

## MD-C2960-SECURITY-1
Device | Mgmt IP | Interface | Description | Status | AdminDown | Connected | ErrDisabled | Mode | VLAN | Duplex | Speed | Type | Input Errors | Output Errors | CRC Errors | Last Input | PoE Power (W) | PoE Oper | PoE Admin | LLDP/ CDP Neighbor | Stale (≥30 d)
MD-C2960-SECURITY-1 | 10.112.224.36 | Vlan1 | * unused * | unknown | FALSE | FALSE | FALSE | access |  |  |  | EtherSVI | 0 | 0 | 0 | 00:00:00 |  |  |  | FALSE | TRUE
MD-C2960-SECURITY-1 | 10.112.224.36 | Vlan224 | 224-Switch_Mgmt | connected | FALSE | TRUE | FALSE | access |  |  |  | EtherSVI | 0 | 0 | 0 | 00:00:00 |  |  |  | FALSE | FALSE
MD-C2960-SECURITY-1 | 10.112.224.36 | FastEthernet0/1 |  | connected | FALSE | TRUE | FALSE | access | 74 | full-duplex | 100mb/s | Fast Ethernet | 0 | 0 | 0 | never | 7.0 | on | auto | FALSE | FALSE
MD-C2960-SECURITY-1 | 10.112.224.36 | FastEthernet0/2 | CCTV | notconnect | FALSE | FALSE | FALSE | access | 176 | auto-duplex | auto-speed | Fast Ethernet | 0 | 0 | 0 | never | 0.0 | off | auto | FALSE | TRUE
MD-C2960-SECURITY-1 | 10.112.224.36 | FastEthernet0/3 |  | notconnect | FALSE | FALSE | FALSE | access | 74 | auto-duplex | auto-speed | Fast Ethernet | 0 | 0 | 0 | never | 0.0 | off | auto | FALSE | TRUE
MD-C2960-SECURITY-1 | 10.112.224.36 | FastEthernet0/4 | CCTV | notconnect | FALSE | FALSE | FALSE | access | 176 | auto-duplex | auto-speed | Fast Ethernet | 0 | 0 | 0 | never | 0.0 | off | auto | FALSE | TRUE
MD-C2960-SECURITY-1 | 10.112.224.36 | FastEthernet0/5 |  | connected | FALSE | TRUE | FALSE | access | 74 | full-duplex | 100mb/s | Fast Ethernet | 7 | 0 | 0 | never | 7.0 | on | auto | FALSE | FALSE
MD-C2960-SECURITY-1 | 10.112.224.36 | FastEthernet0/6 | * unused * | unknown | FALSE | FALSE | FALSE | access | 99 | auto-duplex | auto-speed | Fast Ethernet | 0 | 0 | 0 | never | 0.0 | off | auto | FALSE | TRUE
MD-C2960-SECURITY-1 | 10.112.224.36 | FastEthernet0/7 | ** MD010114 ** | connected | FALSE | TRUE | FALSE | access | 74 | full-duplex | 100mb/s | Fast Ethernet | 1 | 0 | 0 | 00:11:15 | 0.0 | off | auto | FALSE | FALSE
MD-C2960-SECURITY-1 | 10.112.224.36 | FastEthernet0/8 |  | connected | FALSE | TRUE | FALSE | access | 50 | full-duplex | 100mb/s | Fast Ethernet | 0 | 0 | 0 | never | 0.0 | off | auto | FALSE | FALSE
MD-C2960-SECURITY-1 | 10.112.224.36 | FastEthernet0/9 |  | connected | FALSE | TRUE | FALSE | access | 50 | full-duplex | 100mb/s | Fast Ethernet | 0 | 0 | 0 | never | 0.0 | off | auto | FALSE | FALSE
MD-C2960-SECURITY-1 | 10.112.224.36 | FastEthernet0/10 | * unused * | unknown | FALSE | FALSE | FALSE | access | 99 | auto-duplex | auto-speed | Fast Ethernet | 0 | 0 | 0 | never | 0.0 | off | auto | FALSE | TRUE
MD-C2960-SECURITY-1 | 10.112.224.36 | FastEthernet0/11 |  | notconnect | FALSE | FALSE | FALSE | access | 74 | auto-duplex | auto-speed | Fast Ethernet | 0 | 0 | 0 | 26w0d | 0.0 | off | auto | FALSE | TRUE
MD-C2960-SECURITY-1 | 10.112.224.36 | FastEthernet0/12 |  | notconnect | FALSE | FALSE | FALSE | access | 99 | auto-duplex | auto-speed | Fast Ethernet | 0 | 0 | 0 | never | 0.0 | off | auto | FALSE | TRUE
MD-C2960-SECURITY-1 | 10.112.224.36 | FastEthernet0/13 | #1# md-ie2000-turnstyle2 Gi1/1 | connected | FALSE | TRUE | FALSE | trunk | trunk | full-duplex | 100mb/s | Fast Ethernet | 0 | 0 | 0 | 00:00:01 | 0.0 | off | auto | TRUE
MD-C2960-SECURITY-1 | 10.112.224.36 | FastEthernet0/14 | Access Control | connected | FALSE | TRUE | FALSE | access | 80 | full-duplex | 100mb/s | Fast Ethernet | 0 | 0 | 0 | never | 0.0 | off | auto | FALSE | FALSE
MD-C2960-SECURITY-1 | 10.112.224.36 | FastEthernet0/15 | Access Control | connected | FALSE | TRUE | FALSE | access | 80 | full-duplex | 100mb/s | Fast Ethernet | 0 | 0 | 0 | never | 0.0 | off | auto | FALSE | FALSE
MD-C2960-SECURITY-1 | 10.112.224.36 | FastEthernet0/16 | #1# md-ie2000-cp-turnstile Gi1/1 | connected | FALSE | TRUE | FALSE | trunk | trunk | full-duplex | 100mb/s | Fast Ethernet | 0 | 0 | 0 | 00:00:13 | 0.0 | off | auto | TRUE
MD-C2960-SECURITY-1 | 10.112.224.36 | FastEthernet0/17 | #1# md-ie2000-turnstyle-1 Gi1/1 | connected | FALSE | TRUE | FALSE | trunk | trunk | full-duplex | 100mb/s | Fast Ethernet | 0 | 0 | 0 | 00:00:05 | 0.0 | off | auto | TRUE
MD-C2960-SECURITY-1 | 10.112.224.36 | FastEthernet0/18 | Access Control | connected | FALSE | TRUE | FALSE | access | 50 | full-duplex | 100mb/s | Fast Ethernet | 0 | 0 | 0 | never | 0.0 | off | auto | FALSE | FALSE
MD-C2960-SECURITY-1 | 10.112.224.36 | FastEthernet0/19 |  | notconnect | FALSE | FALSE | FALSE | access | 80 | auto-duplex | auto-speed | Fast Ethernet | 0 | 0 | 0 | never | 0.0 | off | auto | FALSE | TRUE
MD-C2960-SECURITY-1 | 10.112.224.36 | FastEthernet0/20 | * unused * | unknown | FALSE | FALSE | FALSE | access | 80 | auto-duplex | auto-speed | Fast Ethernet | 0 | 0 | 0 | never | 0.0 | off | auto | FALSE | TRUE
MD-C2960-SECURITY-1 | 10.112.224.36 | FastEthernet0/21 | * unused * | unknown | FALSE | FALSE | FALSE | access | 80 | auto-duplex | auto-speed | Fast Ethernet | 0 | 0 | 0 | never | 0.0 | off | auto | FALSE | TRUE
MD-C2960-SECURITY-1 | 10.112.224.36 | FastEthernet0/22 | SPECIAL: Link to Clocking Machine [ 10.112.9.157 ] | connected | FALSE | TRUE | FALSE | access | 80 | full-duplex | 100mb/s | Fast Ethernet | 0 | 0 | 0 | 00:00:15 | 15.4 | on | auto | FALSE | FALSE
MD-C2960-SECURITY-1 | 10.112.224.36 | FastEthernet0/23 | * unused * | unknown | FALSE | FALSE | FALSE | access | 80 | auto-duplex | auto-speed | Fast Ethernet | 0 | 0 | 0 | never | 0.0 | off | auto | FALSE | TRUE
MD-C2960-SECURITY-1 | 10.112.224.36 | FastEthernet0/24 | * unused * | unknown | FALSE | FALSE | FALSE | access | 80 | auto-duplex | auto-speed | Fast Ethernet | 0 | 0 | 0 | never | 0.0 | off | auto | FALSE | TRUE
MD-C2960-SECURITY-1 | 10.112.224.36 | FastEthernet0/25 | Access Control | notconnect | FALSE | FALSE | FALSE | access | 80 | auto-duplex | auto-speed | Fast Ethernet | 0 | 0 | 0 | never | 0.0 | off | auto | FALSE | TRUE
MD-C2960-SECURITY-1 | 10.112.224.36 | FastEthernet0/26 |  | connected | FALSE | TRUE | FALSE | access | 74 | full-duplex | 100mb/s | Fast Ethernet | 0 | 0 | 0 | 00:15:16 | 0.0 | off | auto | FALSE | FALSE
MD-C2960-SECURITY-1 | 10.112.224.36 | FastEthernet0/27 | * unused * | unknown | FALSE | FALSE | FALSE | access | 99 | auto-duplex | auto-speed | Fast Ethernet | 0 | 0 | 0 | never | 0.0 | off | auto | FALSE | TRUE
MD-C2960-SECURITY-1 | 10.112.224.36 | FastEthernet0/28 | * unused * | unknown | FALSE | FALSE | FALSE | access | 99 | auto-duplex | auto-speed | Fast Ethernet | 0 | 0 | 0 | never | 0.0 | off | auto | FALSE | TRUE
MD-C2960-SECURITY-1 | 10.112.224.36 | FastEthernet0/29 |  | connected | FALSE | TRUE | FALSE | access | 74 | full-duplex | 100mb/s | Fast Ethernet | 0 | 0 | 0 | 00:11:52 | 0.0 | off | auto | FALSE | FALSE
MD-C2960-SECURITY-1 | 10.112.224.36 | FastEthernet0/30 | CLIENT: Culline Turnstile Access Control | connected | FALSE | TRUE | FALSE | access | 80 | full-duplex | 100mb/s | Fast Ethernet | 0 | 0 | 0 | never | 0.0 | off | auto | FALSE | FALSE
MD-C2960-SECURITY-1 | 10.112.224.36 | FastEthernet0/31 | CLIENT: Culline Turnstile Access Control | connected | FALSE | TRUE | FALSE | access | 80 | full-duplex | 100mb/s | Fast Ethernet | 1 | 0 | 0 | never | 0.0 | off | auto | FALSE | FALSE
MD-C2960-SECURITY-1 | 10.112.224.36 | FastEthernet0/32 | CLIENT: Culline Turnstile Intercom Right | connected | FALSE | TRUE | FALSE | access | 80 | full-duplex | 100mb/s | Fast Ethernet | 0 | 0 | 0 | never | 15.4 | on | auto | FALSE | FALSE
MD-C2960-SECURITY-1 | 10.112.224.36 | FastEthernet0/33 | * unused * | unknown | FALSE | FALSE | FALSE | access | 99 | auto-duplex | auto-speed | Fast Ethernet | 0 | 0 | 0 | never | 0.0 | off | auto | FALSE | TRUE
MD-C2960-SECURITY-1 | 10.112.224.36 | FastEthernet0/34 | CLIENT: Culline Turnstile Intercom Left | connected | FALSE | TRUE | FALSE | access | 80 | full-duplex | 100mb/s | Fast Ethernet | 0 | 0 | 0 | never | 15.4 | on | auto | FALSE | FALSE
MD-C2960-SECURITY-1 | 10.112.224.36 | FastEthernet0/35 | OTHER: Link to Intercom Server | connected | FALSE | TRUE | FALSE | access | 80 | full-duplex | 100mb/s | Fast Ethernet | 0 | 0 | 0 | never | 0.0 | off | auto | FALSE | FALSE
MD-C2960-SECURITY-1 | 10.112.224.36 | FastEthernet0/36 | OTHER: Link to Intercom Phone | connected | FALSE | TRUE | FALSE | access | 80 | full-duplex | 100mb/s | Fast Ethernet | 25 | 0 | 0 | 00:00:53 | 15.4 | on | auto | FALSE | FALSE
MD-C2960-SECURITY-1 | 10.112.224.36 | FastEthernet0/37 | OTHER: Cerberus Engineer Port | connected | FALSE | TRUE | FALSE | access | 80 | full-duplex | 100mb/s | Fast Ethernet | 1 | 0 | 0 | 22w0d | 0.0 | off | auto | FALSE | TRUE
MD-C2960-SECURITY-1 | 10.112.224.36 | FastEthernet0/38 | OT: Link to Weighbridge kiosk PC | connected | FALSE | TRUE | FALSE | access | 175 | full-duplex | 100mb/s | Fast Ethernet | 6 | 0 | 0 | 00:08:10 | 0.0 | off | auto | FALSE | FALSE
MD-C2960-SECURITY-1 | 10.112.224.36 | FastEthernet0/39 | OT: Link to Weighbridge kiosk ADAM-6060 Data Acquisition Module | connected | FALSE | TRUE | FALSE | access | 175 | full-duplex | 100mb/s | Fast Ethernet | 0 | 0 | 0 | never | 0.0 | off | auto | FALSE | FALSE
MD-C2960-SECURITY-1 | 10.112.224.36 | FastEthernet0/40 | Weighbridge | connected | FALSE | TRUE | FALSE | access | 175 | full-duplex | 100mb/s | Fast Ethernet | 0 | 0 | 0 | never | 0.0 | off | auto | FALSE | FALSE
MD-C2960-SECURITY-1 | 10.112.224.36 | FastEthernet0/41 | * unused * | unknown | FALSE | FALSE | FALSE | access | 99 | auto-duplex | auto-speed | Fast Ethernet | 0 | 0 | 0 | never | 0.0 | off | auto | FALSE | TRUE
MD-C2960-SECURITY-1 | 10.112.224.36 | FastEthernet0/42 | * unused * | unknown | FALSE | FALSE | FALSE | access | 80 | auto-duplex | auto-speed | Fast Ethernet | 0 | 0 | 0 | never | 0.0 | off | auto | FALSE | TRUE
MD-C2960-SECURITY-1 | 10.112.224.36 | FastEthernet0/43 | *CCTV Hub Security* | connected | FALSE | TRUE | FALSE | access | 176 | full-duplex | 100mb/s | Fast Ethernet | 0 | 0 | 0 | never | 0.0 | off | auto | FALSE | FALSE
MD-C2960-SECURITY-1 | 10.112.224.36 | FastEthernet0/44 | Access Control | notconnect | FALSE | FALSE | FALSE | access | 80 | auto-duplex | auto-speed | Fast Ethernet | 0 | 0 | 0 | never | 0.0 | off | auto | FALSE | TRUE
MD-C2960-SECURITY-1 | 10.112.224.36 | FastEthernet0/45 | * unused * | unknown | FALSE | FALSE | FALSE | access | 176 | auto-duplex | auto-speed | Fast Ethernet | 0 | 0 | 0 | never | 0.0 | off | auto | FALSE | TRUE
MD-C2960-SECURITY-1 | 10.112.224.36 | FastEthernet0/46 | CCTV | notconnect | FALSE | FALSE | FALSE | access | 176 | auto-duplex | auto-speed | Fast Ethernet | 0 | 0 | 0 | never | 0.0 | off | auto | FALSE | TRUE
MD-C2960-SECURITY-1 | 10.112.224.36 | FastEthernet0/47 |  | connected | FALSE | TRUE | FALSE | access | 74 | full-duplex | 100mb/s | Fast Ethernet | 0 | 0 | 0 | 00:07:23 | 0.0 | off | auto | FALSE | FALSE
MD-C2960-SECURITY-1 | 10.112.224.36 | FastEthernet0/48 |  | connected | FALSE | TRUE | FALSE | access | 74 | full-duplex | 100mb/s | Fast Ethernet | 0 | 0 | 0 | 00:00:11 | 7.0 | on | auto | FALSE | FALSE
MD-C2960-SECURITY-1 | 10.112.224.36 | GigabitEthernet0/1 | #1# GB-MKD1-000CSW001 Twe1/5/0/26 | connected | FALSE | TRUE | FALSE | trunk | trunk | full-duplex | 1000mb/s | Gigabit Ethernet | 0 | 0 | 0 | 00:00:00 |  |  |  | TRUE
MD-C2960-SECURITY-1 | 10.112.224.36 | GigabitEthernet0/2 | #1# GB-MKD1-000CSW001 Twe2/5/0/26 | connected | FALSE | TRUE | FALSE | trunk | trunk | full-duplex | 1000mb/s | Gigabit Ethernet | 0 | 0 | 0 | 00:00:00 |  |  |  | TRUE
MD-C2960-SECURITY-1 | 10.112.224.36 | GigabitEthernet0/3 | * unused * | unknown | FALSE | FALSE | FALSE | access | 1 | auto-duplex | auto-speed | Gigabit Ethernet | 0 | 0 | 0 | never |  |  |  | FALSE | TRUE
MD-C2960-SECURITY-1 | 10.112.224.36 | GigabitEthernet0/4 | #1# md-ie2000-cp-barrier Gi1/1 | connected | FALSE | TRUE | FALSE | trunk | trunk | full-duplex | 1000mb/s | Gigabit Ethernet | 10330 | 0 | 0 | 00:00:03 |  |  |  | TRUE